## Sheet1
Battery Voltage (V) | Charging Current (mA)
5 | 462 | Component Designator | Value | Description | Supplier | Manufacturer | Quantity | Cost | Component Designator | Value | Description | Supplier | Manufacturer | Quantity | Cost
6 | 462 | LM317 | - | Adjustable Voltage Regulator | Jaycar | Texas Instruments | 2 | 2.95 | LM324 | - | Operational Amplifier | Jaycar | Texas Instruments | 1 | 2.95
6.2 | 461 | MC78T12 | 12V | Fixed 12V regulator | Jaycar | Fairchild Semiconductor | 1 | 4.95 | 2N3904 | - | NPN Transistor | Jaycar | Texas Instruments | 1 | 2.95
6.4 | 461 | TIP122 | - | NPN Transistor | Jaycar | Motorola | 1 | 2.45 | TIP32 | - | PNP Transistor | Jaycar | Texas Instruments | 1 | 2.95
6.6 | 452 | Resistor | 2.2 | Resistor | Jaycar | Rohm | 1 | 0.68 | Total | [5 empty] | 8.85
6.8 | 449 | Resistor | 470k | Resistor | Jaycar | Rohm | 1 | 0.68
7 | 416 | Resistor | 800k | Resistor | Jaycar | Rohm | 1 | 0.68
7.2 | 381 | Resistor | 220 | Resistor | Jaycar | Rohm | 4 | 0.68
7.4 | 347 | Resistor | 7k | Resistor | Jaycar | Rohm | 1 | 0.68
7.6 | 311 | 1N4735A | 6.2 | Zener Diode | Jaycar | Fairchild Semiconductor | 2 | 0.68
7.8 | 272 | 1N4733A | 5.1 | Zener Diode | Jaycar | Fairchild Semiconductor | 1 | 0.68
8 | 237 | 1N4731A | 4.3 | Zener Diode | Jaycar | Fairchild Semiconductor | 1 | 0.68
8.2 | 196 | 1N4736A | 6.8 | Zener Diode | Jaycar | Fairchild Semiconductor | 1 | 0.68
8.4 | 108 | Solar Panel | 20W | Solar panel as a power source | Jaycar | Powertech | 1 | 0.68
8.6 | 61 | Capacitor | 10nF | Electrolytic Capacitor | Jaycar | Rohm | 2 | 0.3
8.8 | 0 | Total | [5 empty] | 17.45
9 | 0
10 | 0
Battery Voltage (V) | Charging Current (mA)
6 | 457
6.2 | 457
6.4 | 455
6.6 | 454
6.8 | 446
7 | 420
7.2 | 375
7.4 | 342
7.6 | 309
7.8 | 270
8 | 240
8.2 | 190
8.4 | 102